## Ripple Counting
Study Paper | ML/Normal Signal Processing | Adaptation to our problem | Reference
1D CNN for R-Peak Detection in ECG Signals (Goutham88) | ML | Trains a 1D CNN to output a probability (0-1) at each time step. Replaces our MAD prominence threshold with a learned detector. | https://github.com/Goutham88/R-Peak-Detector-using-CNN-s
eventdetector-ts: Regression-Based Event Detection in Time Series (Azib et al.) | ML | Treats event detection as regression. You provide ripple timestamps; it uses an ensemble (FFN, CNN, Transformer) to output an event intensity curve. | https://github.com/menouarazib/eventdetector
Robust R-Peak Detection in Low-Quality Holter ECGs using 1D-CNN (CPSC-2020) | ML | Designed for noisy, low-quality signals where threshold methods fail. Outputs a binary mask (1 at peak, 0 elsewhere). Robust for start/stop transients. | https://github.com/hfeh-ai/Robust-R-Peak-Detection-in-Low-Quality-Holter-ECGs
TIDA-01421: Automotive Brushed-Motor Ripple Counter Reference Design (Texas Instruments) | Normal Signal Processing | Uses active bandpass filters and a comparator with hysteresis. Hardware equivalent of our software pipeline. Validates our DSP approach. | https://www.ti.com/tool/TIDA-01421
AN3049: Sensorless Position Control of Brushed DC Motor Using Ripple Counting Technique (Microchip) | Normal Signal Processing | Uses bandpass filtering and MCU pulse counting. Very similar to our approach. Relies heavily on correct filter cutoff frequencies. | http://ww1.microchip.com/downloads/en/Appnotes/Sensorless-Position-Control-of-Brushed-DC-Motor-Using-Ripple-Counting-Technique-00003049A.pdf
jackw01/ripplecounter: Hardware and Firmware Implementation of Ripple Counting | Normal Signal Processing | Open-source hardware implementation of TI/Microchip app notes. Good reference for the hardware equivalent. | https://github.com/jackw01/ripplecounter

## Full SLP
Study Paper / Approach | Method Type | How it solves full SLP | Why we do Ripple Counting instead | Reference
Sensorless Position Estimation of BDC Motor Using Artificial Neural Networks (ANN) | ML (Data-Driven Black Box) | Skips counting entirely. Feeds raw Voltage (V) and Current (I) into a neural net trained on dyno data to directly output absolute rotor angle/speed. | Full SLP ANNs require massive amounts of labeled ground-truth data (from expensive optical encoders) to train, and they hallucinate if the motor hits an unseen load. Ripple counting requires ZERO training data. | IEEE Xplore / Academic Journals on Motor ANNs
Speed and Position Estimation for Brushed DC Motor Using Support Vector Machines (SVM) | ML (Statistical Classification) | Uses statistical learning to classify the motor's state or predict position based on extracted feature windows from the current waveform. | Ripple counting is purely deterministic. One ripple strictly equals one physical commutator bar passing a brush. It's a direct mechanical truth, not a statistical guess. | arXiv / Academic Journals on SVM Motor Control
Physics-Informed Neural Networks (PINN) for Sensorless Motor Control | ML (Physics-Constrained) | Replaces traditional observers (like SMO/EKF). Embeds the motor's V=IR+L(di/dt)+Ke*w physics equation into the loss function so it trains unsupervised without massive labeled datasets. | PINNs require intense floating-point matrix math that requires powerful processors. Ripple counting (bandpass + peak detection) is computationally lightweight and runs in real-time on 50-cent microcontrollers. | Recent IEEE papers on PINNs replacing Sliding Mode Observers
Hybrid PINN + Unscented Kalman Filter (UKF) for State Estimation | ML + Traditional Observer | Uses a UKF to do the mathematical state estimation, but uses a PINN to model the highly complex, non-linear friction/saturation that hardcoded math can't handle. | Ripple counting is universally adopted in industry (automotive seats, windows) because it is cheap, reliable, and entirely explainable when it fails. SLP ML is still largely confined to academic research. | Recent research on AI-augmented Kalman Filters